## Work repartition
ATTM, Cable and EE DELIVERABLES ON ENERGY EFFICIENCY & ECO-SUSTAINABILITY
| Date 19 June 2017 |  | Legenda: - Published standards are in blue text - Ongoing WIs are in red text - Not yet planned WIs are in green text - cells with red borders: items where overlap may be present
Scope Type | Efficient General Engineering | Efficient Engineering | Objective Indicators (quantified at operation field level) | [9 empty] | L.C.A. A.O.B. | Equipment design aspects towards efficiency | Operational Global Indicators (ICT User Label)
Input from | ATTM | EE | ATTM | EE | ATTM | EE | ATTM | EE | ATTM | EE | ATTM | EE | EE | ATTM | OEU
General definitions | TS 105 174-1 (overview) (network cabling, implementation) EN 305 174-1 (overview) | ES 203 475 | ES 205 200-1 (definition of KPIs) |  | ES 205 200-1 (definition of KPIs) |  | ES 205 200-1 (definition of KPIs) |  | ES 205 200-1 (definition of KPIs) |  | ES 205 200-1 (definition of KPIs) |  |  |  | GS OEU 001, 008
Document Scope |  |  | KPI energy consumption (no power limits defined except in ES 203 215) |  | KPI task efficiency = energy/service unit |  | KPI heat reuse = reused energy / consumed energy (only referred to sites and not to equipment) |  | KPI renewable energy = renewable / consumed energy (only referred to sites and not to equipment) |  | KPI Global Indicator (only referred to sites and not to equipment) |  |  |  | Size (Gauge) | Performance (Ration combined weighted Objective Indicators)
Sites including Datacenter | TR 105 174-2-1 TS 105 174-2-2 TS 105 174-2 EN 305 174-2 | TR 102 530 The reduction of energy consumption in telecommunications equipment and related infrastructure TR 102 531 Better determination of equipment energy consumption for improved sizing of power plant TR 102 532 The use of alternative energy solutions in telecommunication installations TR 102 489 Guidance on Thermal Management of racks, cabinets and locations ES 202 336 series ES 203 237 Green Abstraction Layer TR 103 229 Safety Extra Low Voltage power supply for customer ICT devices with possible DC network and renewable energy DTS/EE0252 Interfacing of renewable energy or distributed power sources to 400 VDC distribution systems powering Telecom/Datacom (ICT) equipment (joint WI with ITU-T SG5) | ES 205 200-2-1 ES 205 200-3 ES 205 200-3-1 ES 205 200-4 EN 305 200-2-1 EN 305 200-3-1 | ES 203 199 LCA of equipment, network and services | ES 205 200-2-1 ES 205 200-3 ES 205 200-3-1 ES 205 200-4 EN 305 200-2-1 EN 305 200-3-1 | ES 203 199 LCA of equipment, network and services | ES 205 200-2-1 ES 205 200-3 ES 205 200-3-1 ES 205 200-4 EN 305 200-2-1 EN 305 200-3-1 | ES 203 199 LCA of equipment, network and services | ES 205 200-2-1 ES 205 200-3 ES 205 200-3-1 ES 205 200-4 EN 305 200-2-1 EN 305 200-3-1 | ES 203 199 LCA of equipment, network and services | ES 205 200-2-1 ES 205 200-3 ES 205 200-3-1 ES 205 200-4 EN 305 200-2-1 EN 305 200-3-1 | ES 203 199 LCA of equipment, network and services | ES 203 199 LCA of equipment, network and services |  | GS OEU 001, 008 | GS OEU 001, 008, 004, 005, 006, 013, 014, 020
Fixed access network | TR 105 174-4 TR 105 174-4-1 |  | ES 205 200-2-2 EN 305 200-2-2 | EN 303 215 | ES 205 200-2-2 EN 305 200-2-2 | EN 303 215 | ES 205 200-2-2 EN 305 200-2-2 | ES 203 199 LCA of equipment, network and services | ES 205 200-2-2 EN 305 200-2-2 | ES 203 199 LCA of equipment, network and services | ES 205 200-2-2 EN 305 200-2-2 | ES 203 199 LCA of equipment, network and services | ES 203 199 LCA of equipment, network and services |  |  | GS OEU 002, 012, 017
Mobile access network | TR 105 174-4 TR 105 174-4-2 |  | ES 205 200-2-3 EN 305 200-2-3 | ES 203 228 ES 202 706-1 ES 202 706-2 EN 303 472 | ES 205 200-2-3 EN 305 200-2-3 | ES 203 228 ES 202 706-1 ES 202 706-2 EN 303 472 | ES 205 200-2-3 EN 305 200-2-3 | ES 203 199 LCA of equipment, network and services | ES 205 200-2-3 EN 305 200-2-3 | ES 203 199 LCA of equipment, network and services | ES 205 200-2-3 EN 305 200-2-3 | ES 203 199 LCA of equipment, network and services | ES 203 199 LCA of equipment, network and services
Core | TS 105 174-3 |  |  | ES 201 554 ES 203 136 |  | ES 201 554 ES 203 136 |  | ES 203 199 LCA of equipment, network and services |  | ES 203 199 LCA of equipment, network and services |  | ES 203 199 LCA of equipment, network and services | ES 203 199 LCA of equipment, network and services
Transport network |  |  |  | ES 203 184 |  | ES 203 184 |  | ES 203 199 LCA of equipment, network and services |  | ES 203 199 LCA of equipment, network and services |  | ES 203 199 LCA of equipment, network and services | ES 203 199 LCA of equipment, network and services
Radio links |  |  | TR 103 820 |  | TR 103 820 |  |  | ES 203 199 LCA of equipment, network and services |  | ES 203 199 LCA of equipment, network and services |  | ES 203 199 LCA of equipment, network and services | ES 203 199 LCA of equipment, network and services
Server/storage equipment |  |  |  | EN 303 470 |  | EN 303 470 |  | ES 203 199 LCA of equipment, network and services |  | ES 203 199 LCA of equipment, network and services |  | ES 203 199 LCA of equipment, network and services |  |  |  | GS OEU 003, 016
NFV applications |  |  |  | ES 203 539 EN 303 471 |  | ES 203 539 EN 303 471 |  | ES 203 199 LCA of equipment, network and services |  | ES 203 199 LCA of equipment, network and services |  | ES 203 199 LCA of equipment, network and services
Customer (home/offices) networks | TR 105 174-5-1 TS 105 174-5-1 TR 105 174-5-2 EN 305 174-5-1 | TR 103 229 Safety Extra Low Voltage power supply for customer ICT devices with possible DC network and renewable energy |  | EN 301 575 EN 303 423 |  | EN 301 575 EN 303 423 |  | ES 203 199 LCA of equipment, network and services |  | ES 203 199 LCA of equipment, network and services |  | ES 203 199 LCA of equipment, network and services | ES 203 199 LCA of equipment, network and services
Fixed access Cable networks | TR 105 174-6 |  | ES 205 200-2-4 EN 305 200-2-4 |  | ES 205 200-2-4 EN 305 200-2-4 |  | ES 205 200-2-4 EN 305 200-2-4 | ES 203 199 LCA of equipment, network and services | ES 205 200-2-4 EN 305 200-2-4 | ES 203 199 LCA of equipment, network and services | ES 205 200-2-4 EN 305 200-2-4 | ES 203 199 LCA of equipment, network and services | ES 203 199 LCA of equipment, network and services
Meaning of terminologies
Efficient General Engineering | These are deliverables for the global engineering of efficient operational networking. This includes, as example,implementation of alternative efficient architectures (transmission systems, physical networks, alternative energy solutions, thermal aspects, monitoring and control etc). These deliverables are produced by ATTM and will refer to ETSI TC-EE deliverables for the infrastructure parts (e.g. alternative energy sources, power distribution, control and monitoring, cooling management, equipment energy efficiency etc.)
Efficient Engineering | These are deliverables for the engineering of efficient operational ICT infrastructures excluding cable & radio management and network architecture. This includes, as example, use of alternative energy solutions, power architectures, thermal aspects, monitoring and control, energy efficiency measurement methods etc
Objective KPI | This is a performance parameter assessing one of the objectives of operational energy performance which is subsequently used to define a Global KPI for energy management
KPI energy consumption | This is the total consumption of energy by an operational infrastructures. ATTM deliverables cover the operational aspect of the infrastructure and refer to TC-EE deliverables for equipment power consumption and network power consumption.
KPI task efficiency = energy/service unit | The indicator for task efficiency is the assessment of the work done (as a result of design and/or operational procedures) for a given amount of energy consumed. ATTM deliverables cover the operational aspect of the infrastructure and refer to TC-EE deliverables for equipment power consumption and network power consumption.
KPI heat reuse = reused energy / consumed energy | This parameter addresses the energy re-use in terms of transfer or conversion of energy (typically in the form of heat) produced by the operational infrastructure to do other work. ATTM deliverables cover the operational aspect of sites and refer to TC-EE deliverables for equipment power consumption, network power consumption and power supply architectures. The LCA can also be used to measure this KPI.
KPI renewable energy = renewable / consumed energy | This addresses the renewable energy produced from dedicated generation systems using resources that are naturally replenished. ATTM deliverables cover the operational aspect of sites and refer to TC-EE deliverables for equipment power consumption, network power consumption and power supply architectures. The LCA can also be used to measure this KPI.
KPI Global Indicator | This KPI allows benchmarking the energy management of ICT nodes (data centres included) depending on their size in terms of energy consumption. ATTM deliverables cover the operational aspect of sites and refer to TC-EE deliverables for equipment power consumption, network power consumption and power supply architectures. The LCA can also be used to measure this KPI.
Equipment design towards energy | These equipment specifications are produced by ATTM and will address the equipment design aspects in the scope of their ToR.
Life Cycle Assessment | Environmental Life Cycle Assessment (LCA) is a system analytical method and model by which the potential environmental effects related to ICT Equipment, Networks, and Services can be estimated. LCAs have a cradle-to-grave scope where the life cycle stages, i.e. raw material acquisition, production, use, and end-of-life are included. Transports and energy supply are moreover included in each life-cycle stage. The following ICT LCA applications are the most frequently used ones, but others may be identified and used as well: Assessment of product system environmental loading, Assessment of primary energy consumption, Identification of life cycle stages with high significance, Comparisons of specific ICT Equipment, Networks, or Services. These deliverables are produced by TC-EE

## TC-EE publications
Reference | Title
ETSI TR 102 530 V1.2.1 (2011-07) | Environmental Engineering (EE);The reduction of energy consumption in telecommunications equipment and related infrastructure
ETSI TR 102 531 V1.1.1 (2007-04) | Environmental Engineering (EE);Better determination of equipment energy consumption for improved sizing of power plant
ETSI TR 102 532 V1.2.1 (2012-11) | Environmental Engineering (EE);The use of alternative energy solutions in telecommunication installations
ETSI TR 102 489 V1.3.1 (2013-06) | Environmental Engineering (EE);European telecommunications standard for equipment practice;Thermal management guidance for equipment and its deployment
ETSI ES 202 336-1 V1.2.1 (2011-07) | Environmental Engineering (EE);Monitoring and Control Interface for Infrastructure Equipment (Power, Cooling and Building Environment Systems used in Telecommunication Networks) Part 1: Generic Interface
ETSI ES 202 336-2 V1.1.1 (2009-03) | Environmental Engineering (EE);Monitoring and control interface for infrastructure equipment (Power, Cooling and environment systems used in telecommunication networks);Part 2: DC power system control and monitoring information model
ETSI ES 202 336-3 V1.1.1 (2009-10) | Environmental Engineering (EE);Monitoring and Control Interface for Infrastructure Equipment (Power, Cooling and Building Environment Systems used in Telecommunication Networks);Part 3: AC UPS power system control and monitoring information model
ETSI ES 202 336-4 V1.1.1 (2013-03) | Environmental Engineering (EE);Monitoring and Control Interface for Infrastructure Equipment (Power, Cooling and Building Environment Systems used in Telecommunication Networks);Part 4: AC distribution power system control and monitoring information model
ETSI ES 202 336-5 V1.1.1 (2010-04) | Environmental Engineering (EE);Monitoring and Control Interface for Infrastructure Equipment (Power, Cooling and Building Environment Systems used in Telecommunication Networks);Part 5: AC diesel back-up generator system control and monitoring information model
ETSI ES 202 336-6 V1.1.1 (2012-09) | Environmental Engineering (EE);Monitoring and Control Interface for Infrastructure Equipment (Power, Cooling and Building Environment Systems used in Telecommunication Networks);Part 6: Air Conditioning System control and monitoring information model
ETSI ES 202 336-7 V1.1.1 (2009-12) | Environmental Engineering (EE);Monitoring and Control Interface for Infrastructure Equipment (Power, Cooling and Building Environment Systems used in Telecommunication Networks);Part 7: Other utilities system control and monitoring information model
ETSI ES 202 336-8 V1.1.1 (2009-09) | Environmental Engineering (EE);Monitoring and Control Interface for Infrastructure Equipment (Power, Cooling and Building Environment Systems used in Telecommunication Networks);Part 8: Remote Power Feeding System control and monitoring information model
ETSI ES 202 336-9 V1.1.1 (2012-09) | Environmental Engineering (EE);Monitoring and Control Interface for Infrastructure Equipment (Power, Cooling and Building Environment Systems used in Telecommunication Networks);Part 9: Alternative Power Systems
ETSI ES 202 336-10 V1.1.1 (2011-09) | Environmental Engineering (EE);Monitoring and Control Interface for Infrastructure Equipment (Power, Cooling and Building Environment Systems used in Telecommunication Networks);Part 10: AC inverter power system control and monitoring information model
ES 202 336-11 V.1.1.1 (2014-09) | Environmental Engineering (EE); Monitoring and control interface for infrastructure equipment (Power, Cooling and environment systems used in telecommunication networks); Part 11: Battery system control and monitoring information model
ES 202 336-12 V.1.1.1 (2015-06) | Environmental Engineering; Monitoring and Control Interface for Infrastructure Equipment (Power, Cooling and Building Environment Systems used in Telecommunication Networks); Part 12: Telecom/ICT equipement control and monitoring information model
ES 203 237 V1.1.1 (2014-03) | Environmental Engineering (EE); Green Abstraction Layer (GAL); Power management capabilities of the future energy telecommunication fixed network nodes
TR 103 229 V1.1.1 (2014-07) | Environmental Engineering (EE); Safety Extra Low Voltage power supply for customer ICT devices with possible DC network and renewable energy
ES 203 228 V.1.2.1 (2017-04) | Environmental Engineering (EE) Assessment of mobile network energy efficiency
ETSI EN 303 215 V1.3.1 (2015-04) | Environmental Engineering (EE);Measurement Methods and Limits for Power Consumption in Broadband Telecommunication Networks Equipment
ETSI ES 202 706-1 V1.5.1 (2017-01) | Environmental Engineering (EE); Metrics and measurement method for energy efficiency of wireless access network equipment; Part 1: Power Consumption - Static Measurement Method
ETSI ES 202 706-2 (RES/EE-EEPS13) | Environmental Engineering (EE); Metrics and Measurement Method for Energy Efficiency of Wireless Access Network Equipment; Part 2: Energy Efficiency - dynamic measurement method
ETSI ES 201 554 V1.2.1 (2014-07) | Environmental Engineering (EE);Measurement method for Energy efficiency of Core network equipment
ETSI ES 203 136 V1.1.1 (2013-05) | Environmental Engineering (EE);Measurement methods for energy efficiency of router and switch equipment
ETSI ES 203 184 V1.1.1 (2013-03) | Environmental Engineering (EE);Measurement Methods for Power Consumption in Transport Telecommunication Networks Equipment
ETSI EN 301 575 V1.1.1 (2012-05) | Environmental Engineering (EE);Measurement method for energy consumption of Customer Premises Equipment (CPE)
ETSI TS 103 199 V1.1.1 (2011-11) | Environmental Engineering [EE];Life Cycle Assessment (LCA) of ICT equipment, networks and services;General methodology and common requirements
ES 203 474 (DES/EE0252) | Interfacing of renewable energy or distributed power sources to 400 VDC distribution systems powering Telecom/Datacom (ICT) equipment (joint WI with ITU-T SG5)
ETSI ES 203 199 V.1.3.1 (2015-02) | Environmental Engineering [EE]; Methodology for environmental Life Cycle Assessment (LCA) of Information and Communication Technology (ICT) goods, networks and services
EN 303 472 (DEN/EE-EEPS25) | Environmental Engineering (EE); Energy Efficiency measurement methodology and KPI/metrics for RAN equipment
EN 303 471 (DEN/EE-EEPS26) | Environmental Engineering (EE); Energy Efficiency measurement methodology and KPI/metrics for Network Function Virtualization (NFV)
EN 303 470 (DEN/EE-EEPS24) | Environmental Engineering (EE); Energy Efficiency measurement methodology and KPI/metrics for Servers
EN 303 423 V 1.1.1 (2017-04) | Environmental Engineering (EE); Electrical and electronic household and office equipment; Measurement of networked standby power consumption of Interconnecting equipment; Harmonised Standard covering the measurement method for EC Regulation 1275/2008 amended by EU Regulation 801/2013
ES 203 475 (DES/EE-EEPS11) | Environmental Engineering (EE); Standardization terms and trends in energy efficiency
ES 203 539 (DES/EE-EEPS19) | Environmental Engineering (EE); Measurement method for Energy efficiency of Network Function Virtualization

## TC-ATTM publications
Reference | Title
TR 105 174-2-1 V1.1.1 (2009-10) | Access, Terminals, Transmission and Multiplexing (ATTM);Broadband Deployment - Energy Efficiency and Key Performance Indicators;Part 2: Network sites;Sub-part 1: Operator sites
TR 105 174-4 | Access, Terminals, Transmission and Multiplexing (ATTM); Broadband Deployment - Energy Efficiency and Key Performance Indicators; Part 4: Access networks
TR 105 174-4-2 V1.2.1 (2017-01) | Access, Terminals, Transmission and Multiplexing (ATTM); Broadband Deployment and Energy Management; Part 4: Access Networks; Sub-part 2: Mobile access network base stations; Deployment and Energy Management - Mobile access network base stations
TR 105 174-4-1 V1.2.1 (2015-09) | Access, Terminals, Transmission and Multiplexing (ATTM); Broadband Deployment and Energy Management; Part 4: Access Networks; Sub-part 1: Fixed access networks (excluding cable); Deployment and Energy Management - Fixed access networks
TR 105 174-4 V1.1.1 (2009-10) | Access, Terminals, Transmission and Multiplexing (ATTM); Broadband Deployment - Energy Efficiency and Key Performance Indicators; Part 4: Access networks
TR 105 174-5-1 V1.1.1 (2009-10) | Access, Terminals, Transmission and Multiplexing (ATTM);Broadband Deployment - Energy Efficiency and Key Performance Indicators;Part 5: Customer network infrastructures;Sub-part 1: Homes (single-tenant)
TR 105 174-5-2 V1.1.1 (2009-10) | Access, Terminals, Transmission and Multiplexing (ATTM);Broadband Deployment - Energy Efficiency and Key Performance Indicators;Part 5: Customer network infrastructures;Sub-part 2: Office premises (single-tenant)
TS 105 174-1 V1.2.1 (2014-09) | Access, Terminals, Transmission and Multiplexing (ATTM); Broadband Deployment and Energy Management; Part 1: Overview, common and generic aspects
TS 105 174-2 V1.2.1 (2017-01) | Access, Terminals, Transmission and Multiplexing (ATTM); Broadband Deployment and Energy Management; Part 2: ICT sites
TS 105 174-2-2 V1.1.1 (2009-10) | Access, Terminals, Transmission and Multiplexing (ATTM);Broadband Deployment - Energy Efficiency and Key Performance Indicators;Part 2: Network sites;Sub-part 2: Data centres
TS 105 174-3 (DTS/ATTM-02005-2) | Access, Terminals, Transmission and Multiplexing (ATTM); Broadband Deployment and Energy Management; Part 3: Core, regional metropolitan networks
TS 105 174-5-1 (RTS/ATTM-02032) | Access, Terminals, Transmission and Multiplexing (ATTM); Broadband Deployment and Energy Management; Part 5: Customer network infrastructures; Sub-part 1: Homes (single-tenant)
ES 205 200-1 V1.2.1 (2014-03) | Access, Terminals, Transmission and Multiplexing (ATTM); Energy management; Global KPIs; Operational infrastructures; Part 1: General requirements
ES 205 200-2-1 V1.2.1 (2014-03) | Access, Terminals, Transmission and Multiplexing (ATTM); Energy management; Global KPIs; Operational infrastructures; Part 2: Specific requirements; Sub-part 1: Data centres
ES 205 200-2-2 (DES/ATTM-02026) | Access, Terminals, Transmission and Multiplexing; Energy management; Global KPIs: Operational infrastructures: Fixed (excluding cable) access networks
ES 205 200-2-3 (DES/ATTM-02020) | Access, Terminals, Transmission and Multiplexing Energy management; Global KPIs; Operational infrastructures; Mobile access networks
ES 205 200-4 (DES/ATTM-02027) | Access, Terminals, Transmission and Multiplexing (ATTM); Energy management; Global KPIs; Operational infrastructures; Part 4: Monitoring of sustainability
ES 205 200-3 (DES/ATTM-02025) | Access, Terminals, Transmission and Multiplexing (ATTM); Energy management; Global KPIs; Operational infrastructures; Part 3: Global KPIs for ICT sites
EN 305 200-3-1 (DEN/ATTM-005) | Access, Terminals, Transmission and Multiplexing (ATTM); Energy management; Operational infrastructures; Global KPIs; Part 3: ICT Sites; Sub-part 1: DCEM
EN 305 200-2-3 (DEN/ATTM-007) | Access, Terminals, Transmission and Multiplexing (ATTM); Energy management; Operational infrastructures; Global KPIs; Part 2: Specific requirements; Sub-part 3: Mobile broadband access networks
EN 305 200-2-2 (DEN/ATTM-006) | Access, Terminals, Transmission and Multiplexing (ATTM); Energy management; Operational infrastructures; Global KPIs; Part 2: Specific requirements; Sub-part 2: Fixed broadband access networks
EN 305 200-2-1 (DEN/ATTM-004) | Access, Terminals, Transmission and Multiplexing (ATTM); Energy management; Operational infrastructures; Global KPIs; Part 2: Specific requirements; Sub-part 1: ICT Sites
EN 305 200-1 (DEN/ATTM-003) | Access, Terminals, Transmission and Multiplexing (ATTM); Energy management; Operational infrastructures; Global KPIs; Part 1: General requirements
EN 305 174-8 (DEN/ATTM-0010) | Access, Terminals, Transmission and Multiplexing (ATTM); Broadband Deployment and Lifecycle Resource Management; Part 8: Management of end of life of ICT equipment (ICT waste / end of life)
EN 305 174-5-1 (DEN/ATTM-008) | Access, Terminals, Transmission and Multiplexing (ATTM); Broadband Deployment and Lifecycle Resource Management; Part 5: Customer network infrastructures; Sub-part 1: Homes (single-tenant)
EN 305 174-2 (DEN/ATTM-002) | Access, Terminals, Transmission and Multiplexing (ATTM); Broadband Deployment and Lifecycle Resource Management; Part 2: ICT Sites
EN 305 174-1 (DEN/ATTM-009) | Access, Terminals, Transmission and Multiplexing (ATTM); Broadband Deployment and Lifecycle Resource Management; Part 1: Overview, common and generic aspects
TR 103 820 V1.1.1 (2015-11) | Fixed Radio Systems; Energy efficiency metrics and test procedures for Point-to-point fixed radio systems

## TC CABLE publications
TR 105 174-6 V1.1.1 (2015-03) | CABLE; Broadband Deployment and Energy Management; Part 6: Cable Access Networks
ES 205 200-2-4 V1.1.1 (2015-06) | CABLE; Energy management; Global KPIs; Operational infrastructures; Cable Access Networks
EN 305 200-2-4 (REN/CABLE-00022) | Integrated broadband cable telecommunication networks (CABLE); Energy management; Global KPIs; Operational infrastructures; Part 2: Specific requirements; Sub-part 4: Cable Access Networks

## ISG-OEU publications
GS OEU 008 V1.1.1 (2013-09) | Operational energy Efficiency for Users (OEU); Global KPI for Information and Communication Technology Nodes
GS OEU 001 V2.1.1 (2014-12) | Operational energy Efficiency for Users (OEU); Technical Global KPIs for Data Centres
GS OEU 002 V1.1.1 (2015-06) | Operational energy Efficiency for Users (OEU); Energy Consumption Measurement of Operational Technical Equipment of Copper and Optical Fixed Access characteristics
GS OEU 003 V.1.1.1 (2016-09) | Operational energy Efficiency for Users (OEU); Energy Consumption Measurement of Operational Information Technology Servers
DGS/OEU-004 | Operational energy Efficiency for Users (OEU); Transmission Protocol to Transmit Technical Information of ICT Sites
DGS/OEU-005 | Operational energy Efficiency for Users (OEU); Monitoring of Global KPI of Green Data Centres
GS OEU 006 V1.1.1 (2015-06) | Operational energy Efficiency for Users (OEU); Referential specification to define sustainable levels of Green Data Centres
DGS/OEU-009 | Operational energy Efficiency for Users (OEU); Global KPI Modelling for Green Smart Cities
GS OEU 0012 V1.1.1 (2015-10) | Operational energy Efficiency for Users (OEU); Technical Global KPIs for fixed access networks
DGS/OEU-0013 | Operational energy Efficiency for Users (OEU); Technical Global KPIs for Data Centres
DGS/OEU-0014 | Operational energy Efficiency for Users (OEU); Storage in ICT sites; Fire extinguishing & Alarm systems; Issues & proposal of efficient solutions
DGS/OEU-0020 | Definition of CO2 equivalent emission level for ICT sites
DGS/OEU-0017 | Operational energy Efficiency for Users (OEU); Referential specification to define sustainable levels of Fixed Broadband access networks
DGS/OEU-0016 | Energy Consumption Measurement of Operational Information Technology memory units

## Terminologies
Meaning of terminologies
Efficient General Engineering | These are deliverables for the global engineering of efficient operational networking. This includes, as example,implementation of alternative efficient architectures (transmission systems, physical networks, alternative energy solutions, thermal aspects, monitoring and control etc). These deliverables are produced by ATTM and will refer to ETSI TC-EE deliverables for the infrastructure parts (e.g. alternative energy sources, power distribution, control and monitoring, cooling management, equipment energy efficiency etc.)
Efficient Engineering | These are deliverables for the engineering of efficient operational ICT infrastructures excluding cable & radio management and network architecture. This includes, as example, use of alternative energy solutions, power architectures, thermal aspects, monitoring and control, energy efficiency measurement methods etc
Objective KPI | This is a performance parameter assessing one of the objectives of operational energy performance which is subsequently used to define a Global KPI for energy management
KPI energy consumption | This is the total consumption of energy by an operational infrastructures. ATTM deliverables cover the operational aspect of the infrastructure and refer to TC-EE deliverables for equipment power consumption and network power consumption.
KPI task efficiency = energy/service unit | The indicator for task efficiency is the assessment of the work done (as a result of design and/or operational procedures) for a given amount of energy consumed. ATTM deliverables cover the operational aspect of the infrastructure and refer to TC-EE deliverables for equipment power consumption and network power consumption.
KPI heat reuse = reused energy / consumed energy | This parameter addresses the energy re-use in terms of transfer or conversion of energy (typically in the form of heat) produced by the operational infrastructure to do other work. ATTM deliverables cover the operational aspect of sites and refer to TC-EE deliverables for equipment power consumption, network power consumption and power supply architectures. The LCA can also be used to measure this KPI.
KPI renewable energy = renewable / consumed energy | This addresses the renewable energy produced from dedicated generation systems using resources that are naturally replenished. ATTM deliverables cover the operational aspect of sites and refer to TC-EE deliverables for equipment power consumption, network power consumption and power supply architectures. The LCA can also be used to measure this KPI.
KPI Global Indicator | This KPI allows benchmarking the energy management of ICT nodes (data centres included) depending on their size in terms of energy consumption. ATTM deliverables cover the operational aspect of sites and refer to TC-EE deliverables for equipment power consumption, network power consumption and power supply architectures. The LCA can also be used to measure this KPI.
Equipment design towards energy | These equipment specifications are produced by ATTM and will address the equipment design aspects in the scope of their ToR.
Life Cycle Assessment | Environmental Life Cycle Assessment (LCA) is a system analytical method and model by which the potential environmental effects related to ICT Equipment, Networks, and Services can be estimated. LCAs have a cradle-to-grave scope where the life cycle stages, i.e. raw material acquisition, production, use, and end-of-life are included. Transports and energy supply are moreover included in each life-cycle stage. The following ICT LCA applications are the most frequently used ones, but others may be identified and used as well: Assessment of product system environmental loading, Assessment of primary energy consumption, Identification of life cycle stages with high significance, Comparisons of specific ICT Equipment, Networks, or Services. These deliverables are produced by TC-EE