## UC1 - INV_HW_01
IETF RFC 8348 “A YANG Data Model for Hardware Management”
Parameter | Description | Required | Comment
+--rw name | NE name (component) | Yes
+--rw class |  | Yes
+--ro physical-index? | Model number, Chassis id (to correlate SNMP with NETCONF) | Out of scope
+--ro description? | NE description (component) | Optional
+--rw parent? |  | Yes
+--rw parent-rel-pos? |  | Yes
+--ro contains-child* |  | Yes
+--ro hardware-rev? | HW version | At least one occurrence | not used for Container and port
+--ro firmware-rev? | FW version | Optional | Software on a specific chip
+--ro software-rev? | SW version | At least one occurrence | not used for Container and port
+--ro serial-num? | Serial number | Yes | not used for Container and port
+--ro mfg-name? | Manufacturer name | Optional | not used for Container and port
+--ro model-name? | Model version | Optional | not used for Container and port
+--rw alias? |  | Out of scope
+--rw asset-id? |  | Out of scope
+--ro is-fru? | Field replacable unit | Optional | not used for Container
+--ro mfg-date? |  | Optional | not used for Container
+--rw uri* |  | Out of scope
+--ro uuid? | Hardware id | Out of scope
+--rw state {hardware-state}? |  | Out of scope
+--ro sensor-data {hardware-sensor}? |  | Out of scope
Note on E14: [Threaded comment] Your version of Excel allows you to read this threaded comment; however, any edits to it will get removed if the file is opened in a newer version of Excel. Learn more: https://go.microsoft.com/fwlink/?linkid=870924 Comment: Publicly known version. Related to the Operating system of the unit.

## UC1 - INV_FW_01
IETF RFC 7317 “A YANG Data Model for System Management”
Parameter | Description | Required | Comment
+--rw system
¦ +--rw contact? |  | Optional
¦ +--rw hostname? | Name of equipment | Yes
¦ +--rw location? | Equipment location | Yes
+--ro system-state
+--ro platform
+--ro os-name? |  | Optional
+--ro os-release? |  | Yes
+--ro os-version? |  | Yes
+--ro os machine? |  | Optional

## UC1 - INV_CARRIER_01
IETF RFC 8561 "A YANG Data Model for Microwave Radio Link"
Parameter | Description | Required
+--rw carrier-id | Carrier ID | Optional
+--rw tx-enabled | Disables (false) or enables (true) the transmitter. Only applicable when the interface is enabled (interface:enabled = true); otherwise, it's always disabled. | Yes
+--ro tx-oper-status? | Shows the operative status of the transmitter. (off/on/standby) | Yes
+--rw tx-frequency | Selected transmitter frequency. | Yes
+--rw (freq-or-distance) | Duplex Spacing | Yes
+--:(rx-frequency) |  | O.1
+--rw rx-frequency? | Selected receiver frequency. | Yes
+--:(duplex-distance) |  | O.1
+--rw duplex-distance? |  | Yes
+--ro actual-rx-frequency? | Computed receiver frequency. | Optional
+--ro actual-duplex-distance? |  | Out of scope
+--rw channel-separation | Channel Bandwidth | Yes
+--rw polarization? |  | Out of scope
+--rw (power-mode)
+--:(rtpc) | either rtpc or atpc required
+--rw rtpc
+--rw maximum-nominal-power | Selected output power. | Yes
+--:(atpc) | either rtpc or atpc required | Out of scope
+--rw atpc |  | Out of scope
+--rw maximum-nominal-power | Transmitted power | Out of scope
+--rw atpc-lower-threshold | The lower threshold for the input power at the far end | Out of scope
+--rw atpc-upper-threshold | The upper threshold for the input power at the far end | Out of scope
+--ro actual-transmitted-level | Actual transmitted power level (0.1 dBm resolution). | Yes
+--ro actual-received-level | Actual received power level (0.1 dBm resolution). | Yes
+--rw (coding-modulation-mode)
+--:(single) |  | O.1
+--rw single |  | Yes
+--rw selected-cm | [Fixed modulation] Selected the single coding/modulation. | Yes
+--:(adaptive) |  | O.1
+--rw adaptive |  | Yes
+--rw selected-min-acm | Selected minimum coding/modulation. Adaptive coding/modulation shall not go below this value. | Yes
+--rw selected-max-acm |  | Yes
+--ro actual-tx-cm? | Actual coding/modulation in transmitting direction. | Yes
+--ro actual-snir? | SNIR | Yes
+--ro actual-xpi? |  | Out of scope
+--rw ct-performance-thresholds |  | Out of scope
+—rw received-level-alarm-threshold |  | Out of scope
+--rw if-loop? |  | Out of scope
+--rw rf-loop? |  | Out of scope
+--ro capabilities |  | Yes
+--ro available-max-acm | Maximum Physical Modulation | Yes
+--ro available-min-acm | Minimum Physical Modulation | Yes
+--ro error-performance-statistics |  | Out of scope
+--ro radio-performance-statistics |  | Out of scope
*part of PORT for radio link
Parameter | Description | Required
RLT inventory
augment /if:interfaces/if:interface:
+--rw id? string |  | Out of scope
+--rw mode identityref |  | Optional
+--rw carrier-terminations* if:interface-ref |  | Optional
+--rw rlp-groups* -> /radio-link-protection-groups/protection-group/name |  | Out of scope
+--rw xpic-pairs* -> /xpic-pairs/xpic-pair/name {xpic}? |  | Out of scope
+--rw mimo-groups* -> /mimo-groups/mimo-group/name {mimo}? |  | Out of scope
+--rw tdm-connections* [tdm-type] {tdm}? |  | Out of scope
+--rw tdm-type identityref |  | Out of scope
+--rw tdm-connections uint16 |  | Out of scope
Note on D39: [Threaded comment] Your version of Excel allows you to read this threaded comment; however, any edits to it will get removed if the file is opened in a newer version of Excel. Learn more: https://go.microsoft.com/fwlink/?linkid=870924 Comment: Only required for UC3

## UC1 - INV_ETH_CARRIER_01
IETF RFC 8343 "A YANG Data Model for Interface Management"
Parameter | Description | Required | Comment
+--rw interfaces
+--rw interface* [Name]
+--rw name | Port Name | Yes
+--rw description? |  | Optional
+--rw type | Interface Type: csmacd | Yes | This is not duplex Mode . Duplex mode is on /ethernet/duplex attribute
+--rw enabled? | Port Enabled | Yes
+--rw link-up-down-trap-enable? |  | Optional
+--ro admin-status |  | Optional
+--ro oper-status |  | Yes
+--ro last-change? |  | No
+--ro if-index | Port ID | Optional
+--ro phys-address? | MAC Address | Optional
+--ro higher-layer-if* |  | No
+--ro lower-layer-if* |  | No
+--ro speed? | Physical Layer Speed | Yes
+--ro statistics |  | Optional
Module: ieee802-ethernet-interface@2019-06-21 |  | Reference: https://yangcatalog.org/yang-search/yang_tree/ieee802-ethernet-interface@2019-06-21
Parameter | Description | Required
+--rw interfaces
+--rw interface* [Name]
+--rw ethernet
+--rw auto-negotiation!
+--rw enable? |  | Yes
+--ro negotiation-status? | The status of the auto-negotiation protocol. | Optional
+--rw duplex? | Operational duplex mode of the Ethernet interface. | Optional
+--rw speed? | Operational speed (data rate) of the Ethernet interface. | Optional
+--rw flow-control |  | Out of scope
+--ro max-frame-length? |  | Out of scope
+--ro mac-control-extension-control? |  | Out of scope
+--ro frame-limit-slow-protocol? |  | Out of scope
+--ro capabilities |  | Out of scope
+--ro statistics | Operational speed (data rate) of the Ethernet interface. | Optional
Note on C8: [Threaded comment] Your version of Excel allows you to read this threaded comment; however, any edits to it will get removed if the file is opened in a newer version of Excel. Learn more: https://go.microsoft.com/fwlink/?linkid=870924 Comment: This is the base type, and can be further extended
Note on C28: [Threaded comment] Your version of Excel allows you to read this threaded comment; however, any edits to it will get removed if the file is opened in a newer version of Excel. Learn more: https://go.microsoft.com/fwlink/?linkid=870924 Comment: 'Controls whether auto-negotiation is enabled or disabled. For interface types that support auto-negotiation then it defaults to being enabled. For interface types that do not support auto-negotiation, the related configuration data is ignored.

## UC1 - INV_SRV_01,02,03
IEEE 802.1QcpTM: "IEEE Standard for Local and metropolitan area networks -- Bridges and Bridged Networks -- Amendment 30: YANG Data Model", YANG module "ieee802-dot1q-bridge"
Parameter | customer-bridge | provider-bridge | provider-edge-bridge | Required
data
bridges
bridge
name |  |  |  | Yes
address |  |  |  | Yes
bridge-type | dot1q:customer-vlan-bridge | dot1q:provider-bridge | dot1q:provider-edge-bridge | Yes
component |  |  |  | Yes
name |  |  |  | Yes
id |  |  |  | Optional
type | dot1q:c-vlan-component | dot1q:s-vlan-component | dot1q:s-vlan-component | Yes
bridge-port* | eth1,eth2,eth3 | eth1,eth2,eth3 | eth1,eth2,eth3 | Yes
filtering-database |  |  |  | Yes
vlan-registration-entry* |  |  |  | Yes
database-id |  |  |  | Yes
vids | 101 | 201 | 301 | Yes
entry-type | static | static | static | Yes
port-map* |  |  |  | Yes
port-ref |  |  |  | Yes
static-vlan-registration-entries |  |  |  | Yes
vlan-transmitted | tagged | tagged | tagged | Yes
registrar-admin-control | fixed-new-ignored | fixed-new-ignored | fixed-new-ignored | Optional
bridge-vlan |  |  |  | Yes
vlan* |  |  |  | Yes
vid |  |  |  | Yes
name | VLAN-101 | VLAN-101 | VLAN-101 | Yes
egress-ports* |  |  |  | Yes
cvid | N/A | N/A |  | Conditional | mandatory for provider edge bridge: included in interfaces->interface->bridge-port->cvid-registration
svid | N/A | N/A |  | Conditional
untagged-cep | N/A | N/A |  | Conditional
untagged-pep | N/A | N/A |  | Conditional

## UC1 - INV_NET_01
https://yangcatalog.org/yang-search/yang_tree/ieee802-dot1ab-lldp@2018-11-11 | https://www.yangcatalog.org/api/services/tree/ieee802-dot1ab-lldp@2022-03-15.yang
ieee802-dot1ab-lldp.yang
Parameter | Description | Required
+--rw lldp
+--rw message-fast-tx? uint32 |  | Out of scope
+--rw message-tx-hold-multiplier? uint32 |  | Out of scope
+--rw message-tx-interval? uint32 |  | Out of scope
+--rw reinit-delay? uint32 |  | Out of scope
+--rw tx-credit-max? uint32 |  | Out of scope
+--rw tx-fast-init? uint32 |  | Out of scope
+--rw notification-interval? uint32 |  | Out of scope
+--ro remote-statistics |  | Out of scope
+--ro local-system-data
¦ +--ro chassis-id-subtype? | The type of encoding used to identify the chassis associated with the local system. | Yes
¦ +--ro chassis-id? | The string value used to identify the chassis component associated with the local system. | Yes
¦ +--ro system-name? string | The string value used to identify the system name of the local system. If the local agent supports IETF RFC 3418, system-name object should have the same value of sys-name object. | Optional
¦ +--ro system-description? string | The string value used to identify the system description of the local system. If the local agent supports IETF RFC 3418, system-name object should have the same value of sys-desc object. | Optional
¦ +--ro system-capabilities-supported? |  | Out of scope
¦ +--ro system-capabilities-enabled? |  | Out of scope
+--rw port* [name dest-mac-address]
+--rw name if:interface-ref | The port name used to identify the port component (contained in the local chassis with the LLDP agent) associated with this entry. | Yes
+--rw dest-mac-address ieee:mac-address |  | Yes
+--rw admin-status? enumeration |  | Optional
+--rw notification-enable? boolean |  | Out of scope
+--rw tlvs-tx-enable? bits |  | Out of scope
+--rw message-fast-tx? uint32 |  | Out of scope
+--rw message-tx-hold-multiplier? uint32 |  | Out of scope
+--rw message-tx-interval? uint32 |  | Out of scope
+--rw reinit-delay? uint32 |  | Out of scope
+--rw tx-credit-max? uint32 |  | Out of scope
+--rw tx-fast-init? uint32 |  | Out of scope
+--rw notification-interval? uint32 |  | Out of scope
+--rw management-address-tx-port* [address-subtype man-address] |  | Out of scope
+--ro port-id-subtype? ieee:port-id-subtype-type | The type of port identifier encoding used in the associated ''port-id'' object. | Yes
+--ro port-id? ieee:port-id-type | The string value used to identify the port component associated with a given port in the local system. | Yes
+--ro port-desc? string | The string value used to identify the description of the given port associated with the remote system. | Optional
+--ro tx-statistics |  | Out of scope
+--ro rx-statistics |  | Out of scope
+--ro remote-systems-data* [time-mark remote-index]
+--ro time-mark yang:timeticks | A TimeFilter for this entry. See the TimeFilter textual convention in IETF RFC 2021 and http://www.ietf.org/IESG/Implementations/RFC2021-Implementation.txt to see how TimeFilter works. | Yes
+--ro remote-index uint32 | This object represents an arbitrary local integer value used by this agent to identify a particular connection instance, unique only for the indicated remote system. An agent is encouraged to assign monotonically increasing index values to new entries, starting with one, after each reboot. It is considered unlikely that the index will wrap between reboots. | Yes
+--ro chassis-id-subtype? | The type of encoding used to identify the chassis associated with the remote system. | Yes
+--ro remote-too-many-neighbors? boolean |  | Out of scope
+--ro remote-changes? boolean |  | Out of scope
+--ro chassis-id? | The string value used to identify the chassis component associated with the remote system. | Yes
+--ro port-id-subtype? | The type of port identifier encoding used in the associated ''port-id'' object. | Yes
+--ro port-id? ieee:port-id-type | The string value used to identify the port component associated with the remote system. | Yes
+--ro port-desc? string | The string value used to identify the description of the given port associated with the remote system. | Optional
+--ro system-name? string | The string value used to identify the system name of the remote system. | Optional
+--ro system-description? string |  | Optional
+--ro system-capabilities-supported? | The bitmap value used to identify which system capabilities are supported on the remote system. | Out of scope
+--ro system-capabilities-enabled? |  | Out of scope
+--ro management-address* [address-subtype address] |  | Out of scope
¦ +--ro address-subtype identityref |  | Out of scope
¦ +--ro address lldp-types:man-addr-type |  | Out of scope
¦ +--ro if-subtype? lldp-types:man-addr-if-subtype |  | Out of scope
¦ +--ro if-id? uint32 |  | Out of scope
+--ro remote-unknown-tlv* [tlv-type] |  | Out of scope
¦ +--ro tlv-type uint32 |  | Out of scope
¦ +--ro tlv-info? binary |  | Out of scope
+--ro remote-org-defined-info* [info-identifier info-subtype info-index] |  | Out of scope
+--ro info-identifier uint32 |  | Out of scope
+--ro info-subtype uint32 |  | Out of scope
+--ro info-index uint32 |  | Out of scope
+--ro remote-info? binary |  | Out of scope
Parameter | Description | Required
notifications:
+---n remote-table-change |  | Optional
+--ro remote-insert? |  | Optional
¦ -> /lldp/remote-statistics/remote-inserts |  | Optional
+--ro remote-delete? |  | Optional
¦ -> /lldp/remote-statistics/remote-deletes |  | Optional
+--ro remote-drops? |  | Optional
¦ -> /lldp/remote-statistics/remote-drops |  | Optional
+--ro remote-ageouts? |  | Optional
-> /lldp/remote-statistics/remote-ageouts |  | Optional

## UC2 - PRO
CREATION
| UC2 - PRO_C_01 | UC2 - PRO_S_01 | UC2 - PRO_S_02
Parameter | customer-bridge | provider-bridge | provider-edge-bridge | Required | Comment
edit-config
target | running
config
bridges | xmlns:dot1q="urn:ieee:std:802.1Q:yang:ieee802-dot1q-bridge
bridge
name |  |  |  | Yes
component |  |  |  | Yes
bridge-vlan |  |  |  | Yes
vlan* |  |  |  | Yes
vid | 101 | 201 | 301 | Yes
name | VLAN-101 | S-VLAN-201 | S-VLAN-301 | Yes
filtering-database |  |  |  | Yes
vlan-registration-entry*
database-id
vids | 101 | 201 | 301 | Yes
entry-type | static | static | static | Yes
port-map* |  |  |  | Yes
port-ref |  |  |  | Yes
static-vlan-registration-entries
vlan-transmitted | tagged | tagged | tagged | Yes
registrar-admin-control | fixed-new-ignored | fixed-new-ignored | fixed-new-ignored | Yes
Registration
edit-config:
interfaces: | N/A | N/A
interface: | N/A | N/A
name: '{port1_name}' | N/A | N/A |  | Conditional | only for provider edge bridge
bridge-port: | N/A | N/A
cvid-registration: | N/A | N/A
- cvid: '{cvid1}' | N/A | N/A | 302 | Conditional
svid: '{svid}' | N/A | N/A | 301 | Conditional
untagged-pep: 'false' | N/A | N/A | FALSE | Conditional
untagged-cep: 'false' | N/A | N/A | FALSE | Conditional
- cvid: '{cvid2}' | N/A | N/A | 303 | Conditional
svid: '{svid}' | N/A | N/A | 301 | Conditional
untagged-pep: 'false' | N/A | N/A | FALSE | Conditional
untagged-cep: 'false' | N/A | N/A | FALSE | Conditional
DELETION
Parameter | customer-bridge | provider-bridge | provider-edge-bridge | Required
edit-config |  |  |  | Yes
target | running |  |  | Yes
config |  |  |  | Yes
bridges | xmlns:dot1q="urn:ieee:std:802.1Q:yang:ieee802-dot1q-bridge |  |  | Yes
bridge |  |  |  | Yes
name |  |  |  | Yes
component |  |  |  | Yes
name |  |  |  | Yes | New parameter
bridge-vlan |  |  |  | Yes
vlan* | nc:operation="delete" |  |  | Yes
vid | 101 | 201 |  | Yes
filtering-database |  |  |  | Yes
vlan-registration-entry* |  |  |  | Yes
database-id |  |  |  | Yes
vids | 101 | 201 |  | Yes
entry-type | static | static | static | Yes
Additional Interface
| /interfaces/interface/bridge-port/pvid |  | /interfaces/interface/bridge-port/pvid | Conditional | Required if untagged traffic flow is going to be used . As observed during the 4th PLUGTESTS, some implementations require manually setting this parameter to classify untagged traffic and transport it through the VLAN whose VID matches the PVID. Other implementations configure this parameter automatically when the port belongs to a VLAN as an untagged port.

## UC3 - PERF_CARRIER_01
IETF RFC 8561 "A YANG Data Model for Microwave Radio Link"
Parameter | Description | Required | Comment
+--rw carrier-id | Carrier ID | Optional
+--rw tx-enabled | Disables (false) or enables (true) the transmitter. Only applicable when the interface is enabled (interface:enabled = true); otherwise, it's always disabled. | Yes
+--ro tx-oper-status? | Shows the operative status of the transmitter. (off/on/standby) | Yes
+--rw tx-frequency | Selected transmitter frequency. | Yes
+--rw (freq-or-distance) | Duplex Spacing
+--:(rx-frequency) |  | O.1
+--rw rx-frequency? | Selected receiver frequency. | Yes
+--:(duplex-distance) |  | O.1
+--rw duplex-distance? |  | Yes
+--ro actual-rx-frequency? | Computed receiver frequency. | Optional
+--ro actual-duplex-distance? |  | Out of scope
+--rw channel-separation | Channel Bandwidth | Yes
+--rw polarization? |  | Out of scope
+--rw (power-mode)
+--:(rtpc) | either rtpc or atpc required
+--rw rtpc
+--rw maximum-nominal-power | Selected output power. | Yes
+--:(atpc) | either rtpc or atpc required | Out of scope
+--rw atpc |  | Out of scope
+--rw maximum-nominal-power | Transmitted power | Out of scope
+--rw atpc-lower-threshold | The lower threshold for the input power at the far end | Out of scope
+--rw atpc-upper-threshold | The upper threshold for the input power at the far end | Out of scope
+--ro actual-transmitted-level | Actual transmitted power level (0.1 dBm resolution). | Yes
+--ro actual-received-level | Actual received power level (0.1 dBm resolution). | Yes
+--rw (coding-modulation-mode)
+--:(single) |  | O.1
+--rw single
+--rw selected-cm | [Fixed modulation] Selected the single coding/modulation. | Yes
+--:(adaptive) |  | O.1
+--rw adaptive
+--rw selected-min-acm | Selected minimum coding/modulation. Adaptive coding/modulation shall not go below this value. | Yes
+--rw selected-max-acm |  | Yes
+--ro actual-tx-cm? | Actual coding/modulation in transmitting direction. | Yes
+--ro actual-snir? | SNIR | Yes
+--ro actual-xpi? |  | Out of scope
+--rw ct-performance-thresholds |  | Conditional | Required for test3-UC3
+—rw received-level-alarm-threshold |  | Conditional | Required for test3-UC3
+--rw if-loop? |  | Out of scope
+--rw rf-loop? |  | Out of scope
+--ro capabilities |  | Yes
+--ro available-max-acm | Maximum Physical Modulation | Yes
+--ro available-min-acm | Minimum Physical Modulation | Yes
+--ro error-performance-statistics |  | Out of scope
+--ro radio-performance-statistics |  | Out of scope
*part of PORT for radio link
Parameter | Description | Required | Comment
RLT inventory
augment /if:interfaces/if:interface:
+--rw id? string |  | Out of scope
+--rw mode identityref |  | Optional
+--rw carrier-terminations* if:interface-ref |  | Optional
+--rw rlp-groups* -> /radio-link-protection-groups/protection-group/name |  | Out of scope
+--rw xpic-pairs* -> /xpic-pairs/xpic-pair/name {xpic}? |  | Out of scope
+--rw mimo-groups* -> /mimo-groups/mimo-group/name {mimo}? |  | Out of scope
+--rw tdm-connections* [tdm-type] {tdm}? |  | Out of scope
+--rw tdm-type identityref |  | Out of scope
+--rw tdm-connections uint16 |  | Out of scope
Note on B25: [Threaded comment] Your version of Excel allows you to read this threaded comment; however, any edits to it will get removed if the file is opened in a newer version of Excel. Learn more: https://go.microsoft.com/fwlink/?linkid=870924 Comment: Only read-only

## UC4 - Alarm
https://datatracker.ietf.org/doc/html/rfc8632
Parameter | Description | Required
module: ietf-alarms
+-rw alarms
+-rw control
¦ +-rw max-alarm-status-changes? union
¦ +-rw notify-status-changes? enumeration
¦ +-rw notify-severity-level? severity
¦ +-rw alarm-shelving {alarm-shelving}?
¦ +-rw shelf* [name]
¦ +-rw name string
¦ +-rw resource* resource-match
¦ +-rw alarm-type* [alarm-type-id alarm-type-qualifier-match]
¦ ¦ +-rw alarm-type-id alarm-type-id
¦ ¦ +-rw alarm-type-qualifier-match string
¦ +-rw description? string
+-ro alarm-inventory |  | Yes
¦ +-ro alarm-type* [alarm-type-id alarm-type-qualifier] |  | Yes
¦ +-ro alarm-type-id alarm-type-id |  | Yes
¦ +-ro alarm-type-qualifier alarm-type-qualifier |  | Yes
¦ +-ro resource* resource-match |  | Yes
¦ +-ro will-clear boolean |  | Yes
¦ +-ro severity-level* severity |  | Yes
¦ +-ro description string |  | Yes
+-ro summary {alarm-summary}?
¦ +-ro alarm-summary* [severity]
¦ ¦ +-ro severity severity
¦ ¦ +-ro total? yang:gauge32 |  | Optional
¦ ¦ +-ro not-cleared? yang:gauge32 |  | Optional
¦ ¦ +-ro cleared? yang:gauge32
¦ ¦ +-ro cleared-not-closed? yang:gauge32 {operator-actions}?
¦ ¦ +-ro cleared-closed? yang:gauge32 {operator-actions}?
¦ ¦ +-ro not-cleared-closed? yang:gauge32 {operator-actions}?
¦ ¦ +-ro not-cleared-not-closed? yang:gauge32 {operator-actions}?
¦ +-ro shelves-active? empty {alarm-shelving}?
+-ro alarm-list |  | Yes
¦ +-ro number-of-alarms? yang:gauge32 |  | Yes
¦ +-ro last-changed? yang:date-and-time |  | Yes
¦ +-ro alarm* [resource alarm-type-id alarm-type-qualifier] |  | Yes
¦ ¦ +-ro resource resource |  | Yes
¦ ¦ +-ro alarm-type-id alarm-type-id |  | Yes
¦ ¦ +-ro alarm-type-qualifier alarm-type-qualifier |  | Yes
¦ ¦ +-ro alt-resource* resource |  | Out of scope
¦ ¦ +-ro related-alarm*
¦ ¦ ¦ +-ro resource -> /alarms/alarm-list/alarm/resource
¦ ¦ ¦ +-ro alarm-type-id
¦ ¦ ¦ +-ro alarm-type-qualifier
¦ ¦ +-ro impacted-resource* resource {service-impact-analysis}?
¦ ¦ +-ro root-cause-resource* resource {root-cause-analysis}?
¦ ¦ +-ro time-created yang:date-and-time |  | Yes
¦ ¦ +-ro is-cleared boolean |  | Yes
¦ ¦ +-ro last-raised yang:date-and-time |  | Yes
¦ ¦ +-ro last-changed yang:date-and-time |  | Yes
¦ ¦ +-ro perceived-severity severity |  | Yes
¦ ¦ +-ro alarm-text alarm-text |  | Yes
¦ ¦ +-ro status-change* [time] {alarm-history}? |  | Optional
¦ ¦ ¦ +-ro time yang:date-and-time |  | Optional
¦ ¦ ¦ +-ro perceived-severity severity-with-clear |  | Optional
¦ ¦ ¦ +-ro alarm-text alarm-text |  | Optional
¦ ¦ +-ro operator-state-change* [time] {operator-actions}?
¦ ¦ ¦ +-ro time yang:date-and-time
¦ ¦ ¦ +-ro operator string
¦ ¦ ¦ +-ro state operator-state
¦ ¦ ¦ +-ro text? string
¦ ¦ +--x set-operator-state {operator-actions}?
¦ ¦ ¦ +--w input
¦ ¦ ¦ +--w state writable-operator-state
¦ ¦ ¦ +--w text? string
¦ ¦ +--n operator-action {operator-actions}?
¦ ¦ +- time yang:date-and-time
¦ ¦ +- operator string
¦ ¦ +- state operator-state
¦ ¦ +- text? string
¦ +--x purge-alarms
¦ ¦ +--w input
¦ ¦ ¦ +--w alarm-clearance-status enumeration
¦ ¦ ¦ +--w older-than!
¦ ¦ ¦ ¦ +--w (age-spec)?
¦ ¦ ¦ ¦ +-:(seconds)
¦ ¦ ¦ ¦ ¦ +--w seconds? uint16
¦ ¦ ¦ ¦ +-:(minutes)
¦ ¦ ¦ ¦ ¦ +--w minutes? uint16
¦ ¦ ¦ ¦ +-:(hours)
¦ ¦ ¦ ¦ ¦ +--w hours? uint16
¦ ¦ ¦ ¦ +-:(days)
¦ ¦ ¦ ¦ ¦ +--w days? uint16
¦ ¦ ¦ ¦ +-:(weeks)
¦ ¦ ¦ ¦ +--w weeks? uint16
¦ ¦ ¦ +--w severity!
¦ ¦ ¦ ¦ +--w (sev-spec)?
¦ ¦ ¦ ¦ +-:(below)
¦ ¦ ¦ ¦ ¦ +--w below? severity
¦ ¦ ¦ ¦ +-:(is)
¦ ¦ ¦ ¦ ¦ +--w is? severity
¦ ¦ ¦ ¦ +-:(above)
¦ ¦ ¦ ¦ +--w above? severity
¦ ¦ ¦ +--w operator-state-filter! {operator-actions}?
¦ ¦ ¦ +--w state? operator-state
¦ ¦ ¦ +--w user? string
¦ ¦ +-ro output
¦ ¦ +-ro purged-alarms? uint32
¦ +--x compress-alarms {alarm-history}?
¦ +--w input
¦ ¦ +--w resource? resource-match
¦ ¦ +--w alarm-type-id? -> /alarms/alarm-list/alarm/alarm-type-id
¦ ¦ +--w alarm-type-qualifier? -> /alarms/alarm-list/alarm/alarm-type-qualifier
¦ +-ro output
¦ +-ro compressed-alarms? uint32
+-ro shelved-alarms {alarm-shelving}?
¦ +-ro number-of-shelved-alarms? yang:gauge32
¦ +-ro shelved-alarms-last-changed? yang:date-and-time
¦ +-ro shelved-alarm* [resource alarm-type-id alarm-type-qualifier]
¦ ¦ +-ro resource resource
¦ ¦ +-ro alarm-type-id alarm-type-id
¦ ¦ +-ro alarm-type-qualifier alarm-type-qualifier
¦ ¦ +-ro alt-resource* resource
¦ ¦ +-ro related-alarm*
¦ ¦ ¦ +-ro resource -> /alarms/alarm-list/alarm/resource
¦ ¦ ¦ +-ro alarm-type-id
¦ ¦ ¦ +-ro alarm-type-qualifier
¦ ¦ +-ro impacted-resource* resource {service-impact-analysis}?
¦ ¦ +-ro root-cause-resource* resource {root-cause-analysis}?
¦ ¦ +-ro shelf-name? -> /alarms/control/alarm-shelving/shelf/name
¦ ¦ +-ro is-cleared boolean
¦ ¦ +-ro last-raised yang:date-and-time
¦ ¦ +-ro last-changed yang:date-and-time
¦ ¦ +-ro perceived-severity severity
¦ ¦ +-ro alarm-text alarm-text
¦ ¦ +-ro status-change* [time] {alarm-history}?
¦ ¦ ¦ +-ro time yang:date-and-time
¦ ¦ ¦ +-ro perceived-severity severity-with-clear
¦ ¦ ¦ +-ro alarm-text alarm-text
¦ ¦ +-ro operator-state-change* [time] {operator-actions}?
¦ ¦ +-ro time yang:date-and-time
¦ ¦ +-ro operator string
¦ ¦ +-ro state operator-state
¦ ¦ +-ro text? string
¦ +--x purge-shelved-alarms
¦ ¦ +--w input
¦ ¦ ¦ +--w alarm-clearance-status enumeration
¦ ¦ ¦ +--w older-than!
¦ ¦ ¦ ¦ +--w (age-spec)?
¦ ¦ ¦ ¦ +-:(seconds)
¦ ¦ ¦ ¦ ¦ +--w seconds? uint16
¦ ¦ ¦ ¦ +-:(minutes)
¦ ¦ ¦ ¦ ¦ +--w minutes? uint16
¦ ¦ ¦ ¦ +-:(hours)
¦ ¦ ¦ ¦ ¦ +--w hours? uint16
¦ ¦ ¦ ¦ +-:(days)
¦ ¦ ¦ ¦ ¦ +--w days? uint16
¦ ¦ ¦ ¦ +-:(weeks)
¦ ¦ ¦ ¦ +--w weeks? uint16
¦ ¦ ¦ +--w severity!
¦ ¦ ¦ ¦ +--w (sev-spec)?
¦ ¦ ¦ ¦ +-:(below)
¦ ¦ ¦ ¦ ¦ +--w below? severity
¦ ¦ ¦ ¦ +-:(is)
¦ ¦ ¦ ¦ ¦ +--w is? severity
¦ ¦ ¦ ¦ +-:(above)
¦ ¦ ¦ ¦ +--w above? severity
¦ ¦ ¦ +--w operator-state-filter! {operator-actions}?
¦ ¦ ¦ +--w state? operator-state
¦ ¦ ¦ +--w user? string
¦ ¦ +-ro output
¦ ¦ +-ro purged-alarms? uint32
¦ +--x compress-shelved-alarms {alarm-history}?
¦ +--w input
¦ ¦ +--w resource?
¦ ¦ +--w alarm-type-id?
¦ ¦ +--w alarm-type-qualifier?
¦ +-ro output
¦ +-ro compressed-alarms? uint32
+-rw alarm-profile*
+-rw alarm-type-id alarm-type-id
+-rw alarm-type-qualifier-match string
+-rw resource resource-match
+-rw description string
+-rw alarm-severity-assignment-profile {severity-assignment}?
+-rw severity-level* severity
Parameter | Description | Required | Comment
notifications:
+--n alarm-notification |  | conditional | required for Test 3
¦ +-ro resource resource |  | conditional
¦ +-ro alarm-type-id alarm-type-id |  | conditional
¦ +-ro alarm-type-qualifier? alarm-type-qualifier |  | conditional
¦ +-ro alt-resource* resource |  | Out of scope
¦ +-ro related-alarm*
¦ ¦ +-ro resource -> /alarms/alarm-list/alarm/resource
¦ ¦ +-ro alarm-type-id
¦ ¦ +-ro alarm-type-qualifier
¦ +-ro impacted-resource* resource {service-impact-analysis}?
¦ +-ro root-cause-resource* resource {root-cause-analysis}?
¦ +-ro time yang:date-and-time |  | conditional | required for Test 3
¦ +-ro perceived-severity severity-with-clear |  | conditional
¦ +-ro alarm-text alarm-text |  | conditional
+--n alarm-inventory-changed
Note on B45: [Threaded comment] Your version of Excel allows you to read this threaded comment; however, any edits to it will get removed if the file is opened in a newer version of Excel. Learn more: https://go.microsoft.com/fwlink/?linkid=870924 Comment: [resource alarm-type-id alarm-type-qualifier] {alarm-correlation}?
Note on B47: [Threaded comment] Your version of Excel allows you to read this threaded comment; however, any edits to it will get removed if the file is opened in a newer version of Excel. Learn more: https://go.microsoft.com/fwlink/?linkid=870924 Comment: -> /alarms/alarm-list/alarm[resource=current()/../resource]/alarm-type-id
Note on B48: [Threaded comment] Your version of Excel allows you to read this threaded comment; however, any edits to it will get removed if the file is opened in a newer version of Excel. Learn more: https://go.microsoft.com/fwlink/?linkid=870924 Comment: -> /alarms/alarm-list/alarm[resource=current()/../resource][alarm-type-id=current()/../alarm-type-id]/alarm-type-qualifier
Note on B118: [Threaded comment] Your version of Excel allows you to read this threaded comment; however, any edits to it will get removed if the file is opened in a newer version of Excel. Learn more: https://go.microsoft.com/fwlink/?linkid=870924 Comment: [resource alarm-type-id alarm-type-qualifier] {alarm-correlation}?
Note on B120: [Threaded comment] Your version of Excel allows you to read this threaded comment; however, any edits to it will get removed if the file is opened in a newer version of Excel. Learn more: https://go.microsoft.com/fwlink/?linkid=870924 Comment: -> /alarms/alarm-list/alarm[resource=current()/../resource]/alarm-type-id
Note on B121: [Threaded comment] Your version of Excel allows you to read this threaded comment; however, any edits to it will get removed if the file is opened in a newer version of Excel. Learn more: https://go.microsoft.com/fwlink/?linkid=870924 Comment: -> /alarms/alarm-list/alarm[resource=current()/../resource][alarm-type-id=current()/../alarm-type-id]/alarm-type-qualifier
Note on B169: [Threaded comment] Your version of Excel allows you to read this threaded comment; however, any edits to it will get removed if the file is opened in a newer version of Excel. Learn more: https://go.microsoft.com/fwlink/?linkid=870924 Comment: -> /alarms/shelved-alarms/shelved-alarm/resource
Note on B170: [Threaded comment] Your version of Excel allows you to read this threaded comment; however, any edits to it will get removed if the file is opened in a newer version of Excel. Learn more: https://go.microsoft.com/fwlink/?linkid=870924 Comment: -> /alarms/shelved-alarms/shelved-alarm/alarm-type-id
Note on B171: [Threaded comment] Your version of Excel allows you to read this threaded comment; however, any edits to it will get removed if the file is opened in a newer version of Excel. Learn more: https://go.microsoft.com/fwlink/?linkid=870924 Comment: -> /alarms/shelved-alarms/shelved-alarm/alarm-type-qualifier
Note on B174: [Threaded comment] Your version of Excel allows you to read this threaded comment; however, any edits to it will get removed if the file is opened in a newer version of Excel. Learn more: https://go.microsoft.com/fwlink/?linkid=870924 Comment: [alarm-type-id alarm-type-qualifier-match resource] {alarm-profile}?
Note on B190: [Threaded comment] Your version of Excel allows you to read this threaded comment; however, any edits to it will get removed if the file is opened in a newer version of Excel. Learn more: https://go.microsoft.com/fwlink/?linkid=870924 Comment: [resource alarm-type-id alarm-type-qualifier] {alarm-correlation}?
Note on B192: [Threaded comment] Your version of Excel allows you to read this threaded comment; however, any edits to it will get removed if the file is opened in a newer version of Excel. Learn more: https://go.microsoft.com/fwlink/?linkid=870924 Comment: -> /alarms/alarm-list/alarm[resource=current()/../resource]/alarm-type-id
Note on B193: [Threaded comment] Your version of Excel allows you to read this threaded comment; however, any edits to it will get removed if the file is opened in a newer version of Excel. Learn more: https://go.microsoft.com/fwlink/?linkid=870924 Comment: -> /alarms/alarm-list/alarm[resource=current()/../resource][alarm-type-id=current()/../alarm-type-id]/alarm-type-qualifier

## Capabilities
NETCONF versions
Index | "Capabilities" | Version |  | Description | Required | Answer | Notes
1 | :base:1.0 | version 1.0 | RFC 4741 (Linked with :commit-confirmed:1.0 and :validate:1:0) |  | TBD |  | Having the same version on all NE may not be a requirement. Is it?
2 | :base:1.1 | version 1.1 | RFC 6241 (Linked with :commit-confirmed:1.1 and :validate:1:1) |  | TBD
NETCONF capabilities
Index | Capabilities | New operations | New features | Purpose | Required | Answer | Notes
1 | :writable-running | #N/A | required to use "<running>" datastore as target of <edit-config> op | Alternative if :candidate is not implemented | No* |  | <edit-config> require either "candidate" or "unning as target.
2 | :candidate | <commit> & <discard-changes> | required to use "<candidate>" datastore as target of <edit-config> op | Enable transcations-oriented operations on multiple devices. | Yes* |  | <edit-config> require either "candidate" or "unning as target.
3 | :commit-confirmed | <cancel-commit> |  | (2 versions: 1.0 & 1.1, linked with :base) | Yes
4 | :rollback-on-error | #N/A | <error-option> | If an error occurs: the <edit-config> op is not only stopped, but fully rollbacked. | Yes
5 | :validate | <validate> | check for syntactical and semantic errors | Ensure configuration consistency (2 versions: 1.0 & 1.1, linked with :base) | Yes
6 | :startup | #N/A | <startup> datastore |  | No |  | out of Pluttest scope?
7 | :url | #N/A | URL instead of datastore in <source>/<target> of operations | Instead of specifying XML payload | No |  | No identitfied usecase?
8 | :xpath | #N/A | xpath instead of XML in <filter> element of <get> op |  | Optional |  | xpath may be easier to usethe plain-XML: Interesting if all NETCONF implementations supoprt it.
9 | :notification |  |  |  | TBD
10 | :interleave |  |  |  | TBD
11 | :partial-lock | <partial-lock> & <partial-unlock> |  |  | TBD
12 | :with-defaults |  |  |  | TBD
13 | :time |  |  |  | TBD
14 | :yang-library |  |  |  | TBD
15 | :with-optional-defaults |  |  |  | TBD
https://www.iana.org/assignments/netconf-capability-urns/netconf-capability-urns.xhtml

## Version
Date | Version | Comment | Status | Description
2025-10-01 | v01 | first draft | Yes | The element shall be present.
2025-10-08 | v02 | first feedback round | No | The element shall NOT be present.
2025-10-10 | v03 | resolution of first feedback round addition of UC 3 and UC 4 | O.i | qualified optional - for mutually exclusive or selectable options from a set. "i" is an integer which identifies an unique group of related optional items.
2025-10-14 | v04 | detailed the 3 tests in UC2 | Conditional | Depends on the support of other optional or conditional feature. Depends on the test case. When the optional/conditional feature is supported, or the optional test case is selected, the element shall be present.
2025-10-16 | v05 | review of all use case parameters | Out of scope | Irrelevant for the test.
2025-10-29 | v06 | explanatory comments from NOKIA on UC1 - INV_HW_01 UC1 - INV_ETH_CARRIER_01 port/admin-status in UC1-INV_NET_01 changed to optional | n/a | not applicable here.